## 参数页
Basic Information | Product model | HFC1073EV2 | HFC1073EV2 | HFC1073EV2
| Left or right driver | L | L | L
| Cab type | N Series-Single | N Series-Single | N Series-Single
Vehicle Parameters | Chassis dimension （mm） | 6065×2253×2346 | / | /
| Wheelbase （mm） | 3365 | 3845 | 4475
| Front-rear tread （mm） | 1716/1800 | 1716/1800 | 1716/1800
Vehicle Performance | C-WTVC Endurance Mileag （km） | 200 | 200 | 200
| Range under constant spped at 40/60 km/h（km） | 405（40km/h） | 405（40km/h） | 405（40km/h）
| Max speed （km/h） | 108.7 | 108.7 | 108.7
| Accelerating performance from 0-50km/h（s) | 6.5 | 6.5 | 6.5
Powertrain System | driving motor type | permanent magnet synchronous motor
Power System | Battery type | Lithium iron phosphate battery | lithium iron phosphate battery | lithium iron phosphate battery
| Total capacity（kWh） | 100.46 | 100.46 | 100.46
Electrical Configurations | Braking energy recovery | ● | — | —
| pedestrain warning system | ● | ● | ●
| Exclusive combination instrument (liquid crystal display) | ● | ● | ●
| ECO economy mode switch | ● | ● | ●
Outer Appearance Configurations | Mannual headlamp with electrical control function | ● | ● | ●
| Front/rear fog lamp | ● | ● | ●
| Daytime running light | ● | ● | ●
| Wind deflector | 〇 | 〇 | 〇
| Boneless wiper | ● | ● | ●
Interior | Roof storage (driver+co-driver) | ● | ● | ●
| Driver sun visor | ● | ● | ●
| Co-driver sun visor | ● | ● | ●
Comfort Configurations | Warm and cold | ● | — | —
| MP5 | ● | ● | ●
Electrical Assist | Central locking | ● | ● | ●
| ABS | ● | ● | ●
| HSA | ● | ● | ●
| CCS | ● | ● | ●
| Parking radar | ● | ● | ●
| Rearview camera | ● | ● | ●
Passive Safety | Driver's safety belt with adjustable height | ● | ● | ●
| Three-point safety belt for co-driver | ● | ● | ●
| Air bag | With | 〇 | 〇
Buzzing Reminder | Driver safety belt warning | ● | ● | ●
| Co-drivr safety belt warning | ● | ● | ●
| Reverse gear buzz | ● | ● | ●
Brake | All disc | ● | — | —
| Air brake | ● | — | —
Steering | Adjustable steering column | ● | ● | ●
| Electrohydaulic assis steering | ● | ● | ●
| Multifunctional steering wheel | ● | ● | ●

## Sheet1 (hidden)
参数中文名 | 说明 | X501M | X501P | X501N
实际尺寸（mm） | 框式加宽外后视镜展开 | 6065×2855×2346 | 7025×2855×2346 | 7880×2855×2346
后视镜折叠后二类尺寸（mm） | 框式加宽外后视镜折叠 | 6065×2408×2346 | 7025×2408×2346 | 7880×2408×2346
二类尺寸（mm） | 后轮外宽为最宽处 | 6065×2253×2346 | 7025×2253×2346 | 7880×2253×2346